## FMEA Template
FMEA TEMPLATE
PRODUCT | 4 WHEELER | PROCESS | Speed control&monitoring system
System/Component | Speed Control System | TEAM | _
FAILURE MODE AND EFFECTS ANALYSIS
ID | PROCESS STEP | REQUIREMENT | EFFECTS OF FAILURE | SEVERITY | CAUSE OF FAILURE | OCCURRENCE | CURRENT CONTROLS | DETECTION | RPN | RECOMMENDED ACTIONS | OWNERSHIP | DATE DUE
# | Functions | Failure Mode | consequential impact on other systems, departments, etc. |  | list all contributing factors |  |  |  | risk priority number | steps required to reduce severity and occurrence and increase detection | organization, team, or individual responsible | target date of completion
1 | Monitor vehicle speed | Speed data incorrect | Incorrect speed calculation | 8 | Sensor failure Data corruption Communication error | 4 | Sensor self-diagnosis CRC checks Communication protocol | 3 | 96 | Enhance sensor diagnostics Use redundant sensors Improve error handling | Embedded Team | MM/DD/YYYY
2 | Control fuel injection | Fuel injection cut-off failure | Over-speed condition (unsafe driving) | 9 | SW bug Hardware failure Power loss | 3 | Code reviews Redundancy checks Power supply monitoring | 4 | 108 | Implement watchdog timers Improve fault tolerance Implement fail-safe mechanisms | Software Team | MM/DD/YYYY
3 | Log diagnostic data | Data logging failure | No data logged for diagnostics | 6 | Memory corruption Data overflow Software error | 3 | Memory checks Buffer overflow checks Error handling routines | 5 | 90 | Implement data validation Improve logging mechanisms | Diagnostic Team | MM/DD/YYYY