## Sheet1
Hazard analysis and risk assessment
ID Nr. | Function | Hazard | Operating Mode | Hazardeous Event | Consequence | Severity |  | Exposure |  | Controllability |  | ASIL | Safety Goal | Safe State | Fault tolerant time
HARA<0.01> | Speed Monitoring | Unintended acceleration due to sensor failure | Driveline switched ON. Accelerator pedal is used or not used. Stationary or driving vehicle (V>0) | Unintended acceleration (forward or backward) while driving in urban areas with heavy traffic including pedestrians or bicycles. | Collision with other road users due to runaway. Crash with pedestrians crossing the street. | accident leading to severe injury or death. | S 3 | Driving in urban areas where pedestrians deboard a bus and cross a street, OR driving with urban distribution vehicle in city center with heavy traffic including pedestrians and bicycles. | E 4 | 99% or more of all drivers can avoid by braking to stop the vehicle. | C 1 | B | SG01: Unintended vehicle acceleration during normal operation due to malfunctioning of E/E systems of the electric driveline must be avoided. | Switch off the defective component as long as the fault is detected and give warning to the driver. | 100 ms
HARA<0.02> | Fuel Injection Control | Incorrect speed data leading to inappropriate fuel injection | Normal driving condition. | Incorrect speed data causes improper fuel injection. | Engine damage, reduced vehicle control, potentially leading to an accident. | Engine damage and loss of vehicle control leading to moderate injury. | S2 | Driving on highways or long-distance travel where speed data is crucial for fuel injection control. | E3 | Most drivers can regain control but with difficulty. | C 1 | B | SG02: Ensure accurate speed data for fuel injection to maintain proper engine performance and vehicle control. | Switch to a default safe speed mode and notify the driver. | 100 ms
HARA<0.03> | Diagnostic System | Failure of diagnostic system leading to undetected faults | Normal driving, maintenance. | Diagnostic system fails to detect and report faults. | Undetected faults lead to system failures, potential loss of critical functionalities like braking or steering. | Loss of critical functionalities leading to severe accidents. | S 3 | High exposure during long drives or maintenance periods where system diagnostics are crucial. | E3 | Most drivers can avoid critical failure but with great difficulty. | C 1 | C | SG03: Ensure diagnostic system reliability to detect and report all critical faults timely. | SG03: Ensure diagnostic system reliability to detect and report all critical faults timely. | 100 ms